## Slab design
DESIGN DATA
Problem - | Analysis & Design of a RCC framed ground floor of a building
Given Data -
| (i) Length of an individual slab (a) = |  |  |  | 4 | m
| (ii) Breadth of an individual slab (b) = |  |  |  | 3.25 | m
| (iii) Live Load = |  | 300 | Kg/sqm
(iv) Beam Dimension - 250 * 400 mm
(v) Column Dimension - 400 * 400
| (vi) Ceiling Plaster - |  | 6 | mm
| (vii) Reinforcement - |  | 8 | mm
| (viii) Spacing - |  | 200 | mm
| (ix) Grade of concrete - M35 |  | M25 | so, fck | 25 N/mm²
Considerations - (i) One staircase is provided in suitable position
| (ii) Grade of Steel - |  | Fe 500 | so, fy | 500 N/mm²
| (iii) Support Width = |  |  | 125 mm
(iV)Density of reinforced concrete(KN/m³) - 25
(v) Density of plain cement concrete(KN/m³) - 24
DESIGN OF SLAB
So, slab(c/c) (Ly) = |  | 4 | m | bearing = | 125 | mm |  |  |  | clear span(Ly)= | 3.75 | hence clear span/12= | 0.3125
Slab(c/c) ( Lx) = |  | 3.25 | m | [6 empty] | clear span(Lx)= | 3 | clear span/12= | 0.25
Size of column =400 X 400 mm² |  |  | length = | 0.4 | m |  |  | Breadth = | 0.4 | m
Grade of Concrete = M25 |  |  | so, fck | 25 | N/mm²
Grade of Steel = Fe500 |  |  | so, fy | 500 | N/mm2
| Now, K = (Ly/Lx) = |  | 1.2308 | < 2
So, We design as per two way slab
| Now, depth of slab reqd. (d) = |  |  | 0.08125 | m |  |  | 81.25 | mm
| clear cover to be provided = |  |  | 0.02 | m |  |  | [ d = Lx / 40 ; As per IS 456:2000 (page 37, Clause- 23.2.1) ]
| So, total depth of slab (D) = |  |  | 0.10125 | m
So,eff. Length of slab (Ly) = |  |  | 3.8312 | m
So,eff. Length of slab (Lx) = |  |  | 3 | m
| Now, K = (Ly/Lx) = |  | 1.2771 | < 2
Load analysis :
| Total load (W) = Wd + Wd' + LL |  |  | [ Wd = Dead Load of slab = |  |  |  | 2.5312 | KN/m²
| = | 6.5312 | KN/m² | Wd' = Floor finish load = |  |  |  | 1 | KN/m²
|  |  |  | LL = Live Load = |  |  |  | 3 | KN/m²
| Factored load = 1.5 X W |  |  | for unit width, (b) = |  |  |  | 1000 | mm
| = | 9.7969 | KN/m²
Moment Calculation :
| Mx = αxWLx2 |  |  | [As per IS 456:2000 ; page 91 ; Clause D-1.1]
| My = αyWLx2 |  |  | [So, WLx² = | 88.1719
Area of steel required :
Spacing of reinforcement : |  |  |  |  | [where, as = cross-sectional area of steel ]
Check for Shear force : |  |  | Vu = (W*Lx)/2
|  |  | So, Vu = | 14.6953 | KN/m
| Now,computed shear stress = |  |  | τv = Vu/bd = | 0.18087
|  |  |  | Now, τc = | 0.29
[ As per IS 456:2000 , Table 19 , if minimum per centage of steel is provided ]
|  |  | Now, Modification value (k) = |  |  |  |  | 1.3 | [ Clause 40.2.1.1 ]
|  |  |  | Now , τc = | k * τc = |  |  | 0.377 | N/mm²
|  |  |  | Now,τc,max = | 3.1 | N/mm² |  |  | hence safe from shear
[ As per IS 456:2000 , Table 20 , if minimum per centage of steel is provided ]
|  |  | Now,as | τv < τc < τc,max
|  |  | So, effective Depth of slab (d) = |  |  |  |  | 81.25 | mm
|  |  | And, provided total depth (D) = |  |  |  |  | 101.25 | mm
Hence OK
Moment Calculation :
| Minimum Ast to be provided = |  |  | (0.12*bd)/100 = |  |  |  | 97.5 | mm² | [As per; Clause 26.5.2.1 ;IS 456:2000]
| Dia of reinforcement bar to be provided = |  |  |  | 8 | mm | [7 empty] | %p= | 0.00325
| So, as = | 50.2857 | mm²
Maximum spacing provided can be min of 3d and 300
(i)Slabs marked : S1 |  | [Interior Panels] | [6 empty] | So,eff. Length of slab (Ly) = |  |  | 3.8312 | m
| Span | Direction | α | M (KNm) | Ast (mm²) | Spacing | Optimum Spacing |  | So,eff. Length of slab (Lx) = |  |  | 3 | m
| Mid - Span(+) | x | 0.0352 | 3.1037 | 89.8441 | 559.6996 | 200
|  | y | 0.024 | 2.1161 | 60.8129 | 826.8916 | 200 |  | Mu (max)= | (.36)*(Xu max/d)*b*Fck |  |  | (1-0.42(Xu max/d)) |  | (Xu max/ d) = 0.46 for fy = 500N/mm2
| Cont. Span(-) | x | 0.0462 | 4.0735 | 118.7858 | 423.3311 | 200 |  | 4073540.625 |  | 4140 |  | 0.8068
|  | y | 0.032 | 2.8215 | 81.5054 | 616.9619 | 200
Now,
| So, d(required) = |  | 34.9223 | mm
| Now, d provided = |  | 81.25 | mm
| Hence, we retain D = |  | 101.25 | mm | d + 20mm(Cover) = D
(ii)Slabs marked : S2 |  | [one short edge discontinuous] | edge continuous]
| Span | Direction | α | M (KNm) | Ast (mm²) | Spacing | Optimum Spacing
[9 empty] | Mu (max)= | (.36)*(Xu max/d)*b*Fck |  | (1-0.42(Xu max/d))
| Mid - Span(+) | x | 0.0384 | 3.3858 | 98.2188 | 511.9764 | 200 |  |  | 4140 |  | 0.8068
|  | y | 0.028 | 2.4688 | 71.1319 | 706.9366 | 200 |  | 4443862.5
| Cont. Span(-) | x | 0.0504 | 4.4439 | 129.9524 | 386.9547 | 200
|  | y | 0.037 | 3.2624 | 94.5504 | 531.8402 | 200
Now,
| So, d(required) = |  | 36.4752 | mm
| Now, d provided = |  | 81.25 | mm
| Hence, we retain D = |  | 101.25 | mm
(iii)Slabs marked : S3 |  | [one long edge discontinuous]
| Span | Direction | α | M (KNm) | Ast (mm²) | Spacing | Optimum Spacing | Mu max =
4937625
| Mid - Span(+) | x | 0.043 | 3.7914 | 110.3214 | 455.811 | 200
|  | y | 0.028 | 2.4688 | 71.1319 | 706.9366 | 200
| Cont. Span(-) | x | 0.056 | 4.9376 | 144.9442 | 346.9316 | 200
|  | y | 0.037 | 3.2624 | 94.5504 | 531.8402 | 200
Now,
| So, d(required) = |  | 38.4482 | mm
| Now, d provided = |  | 81.25 | mm
| Hence, we retain D = |  | 101.25 | mm
(iv)Slabs marked : S4 |  | [Two Adjacent Edge Discontinuous ]
| Span | Direction | α | M (KNm) | Ast (mm²) | Spacing | Optimum Spacing | Mu max =
5643000
| Mid - Span(+) | x | 0.0472 | 4.1617 | 121.4386 | 414.0835 | 200
|  | y | 0.035 | 3.086 | 89.3219 | 562.9719 | 200
| Cont. Span(-) | x | 0.064 | 5.643 | 166.57 | 301.8894 | 200
|  | y | 0.047 | 4.1441 | 120.9077 | 415.9016 | 200
Now,
| So, d(required) = |  | 41.1028 | mm
| Now, d provided = |  | 81.25 | mm
| Hence, we retain D = |  | 101.25 | mm
𝑥=(−(−𝐼89)±√(█(〖𝐼89〗^2−4𝐾89∗𝐹84@)))/2𝐾89

## Beam Design
Design of beam
Given data
Shorter Span | 3250 | mm | Live Load of Slab | 3 | kN/m
|  |  | Dead Load of Slab | 3.53 | kN/m | including Floor finish
Longer Span | 4000 | mm | Total load of Slab | 6.53 | kN/m
Support Width | 250 | mm | Grade Of Concrete | 25 | M
Aspect Ratio | 1.2308 |  | Grade Of Steel | 500 | Fe
Floor height | 2.6 | m | Diameter of Bar | 8 | mm
wall thickness | 200 | mm | Dead Load of Beam | 1.5625 | kN/m
|  |  | Dead Load of walls | 9.88 | kN/m
Load Calculations |  | SLABS |  |  |  | BEAM |  | Total Loads |  | For BM and SF
| LOADS | Triangular (DL) | Trapezoidal(DL) | Triangular (LL) | Trapezoidal(LL) | DEAD LOAD FROM BEAMS |  | DL | LL
Spans | 3.25 | 3.8242 |  | 3.25 |  | 11.4425 |  | 19.0908 | 6.5
| 3.25 | 3.8242 |  | 3.25 |  | 11.4425 |  | 19.0908 | 6.5
| 3.25 | 3.8242 |  | 3.25 |  | 11.4425 |  | 19.0908 | 6.5
| 4 |  | 4.474 |  | 3.8022 | 11.4425 |  | 20.3905 | 7.6045
| 4 |  | 4.474 |  | 3.8022 | 11.4425 |  | 20.3905 | 7.6045
| 4 |  | 4.474 |  | 3.8022 | 11.4425 |  | 20.3905 | 7.6045
| 4 |  | 4.474 |  | 3.8022 | 11.4425 |  | 20.3905 | 7.6045
STEP 2 | Bending Moment | [9 empty] | Final design Moments
| For DL | Load | Co efficient of next to end support | Co efficient of interior support | Co efficient of span | Support moment | Interior Support | Span | Span | Support Moment | Interior Support | Span
Shorter Span | 3.25 | 19.0908 | 0.1 |  | 0.083333 | 20.1647 | 0 | 16.8039 | 3.25 | 41.6897 | 0 | 35.5043
| 3.25 | 19.0908 | 0.1 |  | 0.0625 | 20.1647 | 0 | 12.6029 | 3.25 | 41.6897 | 0 | 27.4864
| 3.25 | 19.0908 | 0.1 |  | 0.083333 | 20.1647 | 0 | 16.8039 | 3.25 | 41.6897 | 0 | 35.5043
Longer Span | 4 | 20.3905 | 0.1 |  | 0.083333 | 32.6247 | 0 | 27.1873 | 4 | 69.2157 | 0 | 59.0317
| 4 | 20.3905 | 0.1 | 0.083333 | 0.0625 | 32.6247 | 27.1873 | 20.3905 | 4 | 69.2157 | 61.0596 | 45.7947
| 4 | 20.3905 | 0.1 | 0.083333 | 0.0625 | 32.6247 | 27.1873 | 20.3905 | 4 | 69.2157 | 61.0596 | 45.7947
| 4 | 20.3905 | 0.1 |  | 0.083333 | 32.6247 | 0 | 27.1873 | 4 | 69.2157 | 0 | 59.0317
| For LL | Load | Co efficient of next to end support | Co efficient of interior support | Co efficient of span | Support moment | Interior Support | Span
Shorter Span | 3.25 | 6.5 | 0.11111 |  | 0.1 | 7.6285 | 0 | 6.8656
| 3.25 | 6.5 | 0.11111 |  | 0.083333 | 7.6285 | 0 | 5.7214
| 3.25 | 6.5 | 0.11111 |  | 0.1 | 7.6285 | 0 | 6.8656
Longer Span | 4 | 7.6045 | 0.11111 |  | 0.1 | 13.5191 | 0 | 12.1672
| 4 | 7.6045 | 0.11111 | 0.11111 | 0.083333 | 13.5191 | 13.5191 | 10.1393
| 4 | 7.6045 | 0.11111 | 0.11111 | 0.083333 | 13.5191 | 13.5191 | 10.1393
| 4 | 7.6045 | 0.11111 |  | 0.1 | 13.5191 | 0 | 12.1672
STEP 3 | Shear Force | [9 empty] | Final design Shear
| For DL | Load | Co-efficient of end support | Co-efficient of interior support | Co efficient next to end support |  | End support | Interior Support | Next to end |  |  | End support | Interior Support | Next to end
Shorter Span | 3.25 | 19.0908 | 0.4 |  | 0.6 |  | 24.8181 | 0 | 37.2271 | Span | 3.25 | 51.4865 | 0 | 74.8532
| 3.25 | 19.0908 |  |  | 0.55 |  | 0 | 0 | 34.1249 |  | 3.25 | 0 | 0 | 70.1998
| 3.25 | 19.0908 | 0.4 |  | 0.6 |  | 24.8181 | 0 | 37.2271 |  | 3.25 | 51.4865 | 0 | 74.8532
Longer Span | 4 | 20.3905 | 0.4 |  | 0.6 |  | 32.6247 | 0 | 48.9371 |  | 4 | 69.4692 | 0 | 100.7818
| 4 | 20.3905 |  | 0.5 | 0.55 |  | 0 | 40.7809 | 44.859 |  | 4 | 0 | 88.5475 | 94.6647
| 4 | 20.3905 |  | 0.5 | 0.55 |  | 0 | 40.7809 | 44.859 |  | 4 | 0 | 88.5475 | 94.6647
| 4 | 20.3905 | 0.4 |  | 0.6 |  | 32.6247 | 0 | 48.9371 |  | 4 | 69.4692 | 0 | 100.7818
| For LL | Load | Co eff of end support | Co eff of interior support | Co eff next to end support |  | End support | Interior Support | Next to end
Shorter Span | 3.25 | 6.5 | 0.45 |  | 0.6 |  | 9.5063 | 0 | 12.675
| 3.25 | 6.5 |  |  | 0.6 |  | 0 | 0 | 12.675
| 3.25 | 6.5 | 0.45 |  | 0.6 |  | 9.5063 | 0 | 12.675
Longer Span | 4 | 7.6045 | 0.45 |  | 0.6 |  | 13.6881 | 0 | 18.2508
| 4 | 7.6045 |  | 0.6 | 0.6 |  | 0 | 18.2508 | 18.2508
| 4 | 7.6045 |  | 0.6 | 0.6 |  | 0 | 18.2508 | 18.2508
| 4 | 7.6045 | 0.45 |  | 0.6 |  | 13.6881 | 0 | 18.2508
STEP 4 | Depth Check
Max Moment | 69.2157 | kN-m |  | 0.5*fck*deff*b/fy | 6250
Depth Req | 141.6423 | mm |  | fck*b*d*d | 1562500000
Depth taken | 250 | deff
Clear cover | 25 | mm
Overall Depth | 275 | mm
STEP 5 | Area of Steel Calculations
SPAN | Effective length | Support moment KN-M | Span moment KN-M | Area of steel required mm2 As per IS 456:2000,Pg:96,G-1.1.b Mu=0.87Fy*Ast*deff(1-Ast*Fy/b*deff*Fck) |  | Top reinforcement | Bottom reinforcement | Percentage of steel (Pt) at top | Percentage of steel (Pt) at bottom
SHORTER SPAN | 3.25 | 41.6897 | 35.5043 | 396.0971 | 335.6526 | 4-12Φ | 4-12Φ | 0.7232 | 0.7232
| 3.25 | 41.6897 | 27.4864 | 396.0971 | 258.2089 | 4-12Φ | 3-12Φ | 0.7232 | 0.5424
| 3.25 | 41.6897 | 35.5043 | 396.0971 | 335.6526 | 4-12Φ | 4-12Φ | 0.7232 | 0.7232
SPAN | EFFECTIVE LENGTH | Support moment KN-M | Interior support moment KN-M | Span moment KN-M | Area of steel required mm2 As per IS 456:2000,Pg:96,G-1.1.b Mu=0.87Fy*Ast*deff(1-Ast*Fy/b*deff*Fck) |  |  | Top Reinforcement | Bottom reinforcement | Percentage of steel (Pt) at top | Percentage of steel (Pt) at bottom
LONGER SPAN | 4 | 69.2157 |  | 59.0317 | 673.0214 | 0 | 568.9916 | 4-16Φ | 3-16Φ | 1.2864 | 0.9648
| 4 | 69.2157 | 61.0596 | 45.7947 | 673.0214 | 589.5538 | 436.5575 | 4-16Φ | 3-16Φ | 1.2864 | 0.9648
| 4 | 69.2157 | 61.0596 | 45.7947 | 673.0214 | 589.5538 | 436.5575 | 4-16Φ | 3-16Φ | 1.2864 | 0.9648
| 4 | 69.2157 |  | 59.0317 | 673.0214 | 0 | 568.9916 | 4-16Φ | 3-16Φ | 1.2864 | 0.9648
STEP 6 | Shear reinforcement |  | 2 LEGGED STIRRUP OF Φ8MM
SPAN | EFFECTIVE LENGTH | Shear force at end support KN | Shear force next to end support KN | τv in N/mm2 (V*1000/bd) | τv in N/mm2 (V*1000/bd) | τc in N/mm2 is obtained by interpolation | τc in N/mm2 is obtained by interpolation | Design shear force (Vd) V-τcbd | Design shear force (Vd) V-τcbd | Sv in mm from C/C (0.87*fy*Asv*d)/Vd*103 | Sv in mm from C/C (0.87*fy*Asv*d)/Vd*103 | Spacing provided C/C
SHORTER SPAN | 3.25 | 51.4865 | 74.8532 | 0.82378 | 1.1977 | 0.354 | 0.354 | 29.3615 | 52.7282 | 370.383 | 206.2464 | 250
| 3.25 | 0 | 70.1998 | 0 | 1.1232 |  | 0.318 | 0 | 50.3248 |  | 216.0963 | 250
| 3.25 | 51.4865 | 74.8532 | 0.82378 | 1.1977 | 0.354 | 0.354 | 29.3615 | 52.7282 | 370.383 | 206.2464 | 250
SPAN | EFFECTIVE LENGTH | Shear force at end support KN | Shear force next to end support KN | Shear force at interior support KN | τv in N/mm2 (V*1000/bd) | τv in N/mm2 (V*1000/bd) | τv in N/mm2 (V*1000/bd) | τc in N/mm2 is obtained by interpolation | τc in N/mm2 is obtained by interpolation | τc in N/mm2 is obtained by interpolation | Design shear force (Vd) V-τcbd | Design shear force (Vd) V-τcbd | Design shear force (Vd) V-τcbd | Sv in mm from C/C (0.87*fy*Asv*d)/Vd*103 | Sv in mm from C/C (0.87*fy*Asv*d)/Vd*103 | Sv in mm from C/C (0.87*fy*Asv*d)/Vd*103 | SPACING PROVIDED C/C
LONGER SPAN | 4 | 69.4692 | 100.7818 | 0 | 1.1115 | 1.6125 | 0 | 0.443 | 0.3936 |  | 41.7817 | 76.1818 | 0 | 260.2813 | 142.7506 |  | 250
| 4 | 0 | 94.6647 | 88.5475 | 0 | 1.5146 | 1.4168 |  | 0.3936 | 0.443 | 0 | 70.0647 | 60.86 | 0 | 0 | 178.6887 | 250
| 4 | 0 | 94.6647 | 88.5475 | 0 | 1.5146 | 1.4168 |  | 0.3936 | 0.443 | 0 | 70.0647 | 60.86 | 0 | 155.2138 | 178.6887 | 250
| 4 | 69.4692 | 100.7818 | 0 | 1.1115 | 1.6125 | 0 | 0.443 | 0.3936 |  | 41.7817 | 76.1818 | 0 | 260.2813 | 142.7506 |  | 250

## Column design
DESIGN OF COLUMN
Considering column of outer side
Load calculation
Level | Load Type | Unit weight KN/M3 | Height metre | Width metre | Length metre | Load KN
ROOF | Parapet wall | 20 | 1 | 0.2 | 1.625 | 6.5
| Parapet wall | 20 | 1 | 0.2 | 2 | 8
|  |  | TOTAL LOAD |  |  | 14.5
Level | Load Type | Load per m2 KN/M2 | Shorter span metre | Longer span metre | Load KN
3RD FLOOR | D.L on slab | 3.53 | 3.25 | 4 | 11.4725
| L.L on slab | 3 | 3.25 | 4 | 9.75
2ND FLOOR | D.L on slab | 3.53 | 3.25 | 4 | 11.4725
| L.L on slab | 3 | 3.25 | 4 | 9.75
1ST FLOOR | D.L on slab | 3.53 | 3.25 | 4 | 11.4725
| L.L on slab | 3 | 3.25 | 4 | 9.75
Level | Load Type | Load per m KN/M | Shorter span metre | Longer span metre | Load KN
3RD FLOOR | D.L on beam | 11.44 | 3.25 |  | 18.59
|  |  |  | 4 | 22.88
| L.L on Beam | 3 | 3.25 |  | 4.875
|  |  |  | 4 | 6
2nd FLOOR | D.L on beam | 11.44 | 3.25 |  | 18.59
|  |  |  | 4 | 22.88
| L.L on Beam | 3 | 3.25 |  | 4.875
|  |  |  | 4 | 6
1ST FLOOR | D.L on beam | 11.44 | 3.25 |  | 18.59
|  |  |  | 4 | 22.88
| L.L on Beam | 3 | 3.25 |  | 4.875
|  |  |  | 4 | 6
Level | Load Type | Unit weight KN/M3 | Height metre | Width metre | Depth metre | Load KN
3RD FLOOR | Self weight of column | 25 | 3 | 0.4 | 0.4 | 12
2ND FLOOR |  | 25 | 3 | 0.4 | 0.4 | 12
1ST FLOOR |  | 25 | 3 | 0.4 | 0.4 | 12
|  | TOTAL LOAD ON COLUMN |  |  |  | 271.2025
|  | FACTORED LOAD |  |  |  | 406.8037
DETERMINATION OF GROSS AREA OF COLUMN as per IS 456: 2000 Pg:71,Cl:39.3
Considerng .8% area of steel (ASC) | [10 empty] | From pg 71 clause 39.3
Axial load | Fck | Fy | Area of steel | Gross area of column Ag |  | WIDTH mm | Breadth mm | NOTE |  |  | Pu = 0.4*Fck*Ac + .67*Fy*Ast
406.8037 | 25 | 500 | 0.008 | 32082.3147 |  | 179.1154 | 179.1154 | A column of cross section 300×300 is provided
REMARK | As per IS 13920: 2016 Pg:7, Cl:7.1.1 the minimum size of column should 20db or 300 mm whichever is less where db is diameter of the largest longitudinal reinforcement
Check for eccentricity
Unsupported column length |  | Width mm | Breadth mm | Eccentricity |  | Minimum Eccentricity(As per IS 456:2000 Pg: 42 Cl:25.4)
3 |  | 300 | 300 | 16 |  | 20
so size of the column assuming 450mm X 450mm
|  | REMARKS |  | re design | [5 empty] | eccentricity | 21 | > 20
DETERMINATION OF AREA OF CONCRETE Acc & AREA OF STEEL Ast
Axial load | Fck | Fy | Width mm | Breadth mm | Gross area of column Ag |  | Area of Concrete | Area of steel | Reinforcement |  |  | provide 20mm bars
area of 20mm bars = 314.16 mm2
406.8037 | 25 | 500 | 450 | 450 | 202500 |  | 200880 | 1620 | 8-20Φ
[12 empty] | actual Ast | 2513.28
CALCULATION FOR LATERAL TIES As per IS 456:2000 Pg:49,Cl:26.5.3.2.C | [8 empty] | Diameter of ties > (1/4)*20 = 5mm
Dia of lateral Ties | Spacing of lateral ties |  |  | REMARK | Spacing provided |  |  |  | using 6mm bars
| 1 | 2 | 3
6 | 450 | 320 | 300 | Minimum of 3s is taken = 300 | provide Φ6mm @ 300 C/C
DESIGN OF COLUMN
Considering column of interior side
Load calculation
Level | Load Type | Load per m2 KN/M2 | Shorter span metre | Longer span metre | Load KN
3RD FLOOR | D.L on slab | 3.53 | 3.25 | 4 | 45.89
| L.L on slab | 3 | 3.25 | 4 | 39
2ND FLOOR | D.L on slab | 3.53 | 3.25 | 4 | 45.89
| L.L on slab | 3 | 3.25 | 4 | 39
2ND FLOOR | D.L on slab | 3.53 | 3.25 | 4 | 45.89
| L.L on slab | 3 | 3.25 | 4 | 39
Level | Load Type | Load per m KN/M | Shorter span metre | Longer span metre | Load KN
3RD FLOOR | D.L on beam | 11.44 | 3.25 | 0 | 37.18
|  |  |  | 4 | 45.76
| L.L on Beam | 3 | 3.25 |  | 9.75
|  |  |  | 4 | 12
2nd FLOOR | D.L on beam | 11.44 | 3.25 | 0 | 37.18
|  |  |  | 4 | 45.76
| L.L on Beam | 3 | 3.25 |  | 9.75
|  |  |  | 4 | 12
2nd FLOOR | D.L on beam | 11.44 | 3.25 | 0 | 37.18
|  |  |  | 4 | 45.76
| L.L on Beam | 3 | 3.25 |  | 9.75
|  |  |  | 4 | 12
Level | Load Type | Unit weight KN/M3 | Height metre | Width metre | Depth metre
3RD FLOOR | Self weight of column | 25 | 3 | 0.4 | 0.4 | 12
2ND FLOOR |  | 25 | 3 | 0.4 | 0.4 | 12
1ST FLOOR |  | 25 | 3 | 0.4 | 0.4 | 12
|  | TOTAL LOAD ON COLUMN |  |  |  | 604.74
|  | FACTORED LOAD |  |  |  | 907.11
DETERMINATION OF AREA OF CONCRETE FOR COLUMN as per IS 456: 2000 Pg:71,Cl:39.3
Considerng 1% area of steel (ASC)
Axial load | Fck | Fy | Area of steel | Gross area of column Ag |  | WIDTH mm | Breadth mm | NOTE |  |  | From pg 71 clause 39.3
907.11 | 25 | 500 | 0.01 | 67948.3146 |  | 260.669 | 260.669 | A column of cross section 300×300 is provided |  |  | Pu = 0.4*Fck*Ac + .67*Fy*Ast
REMARK | As per IS 13920: 2016 Pg:7, Cl:7.1.1 the minimum size of column should 20db or 300 mm whichever is less where db is diameter of the largest longitudinal reinforcement
Check for eccentricity
Unsupported column length |  | Width mm | Breadth mm | Eccentricity |  | Minimum Eccentricity(As per IS 456:2000 Pg: 42 Cl:25.4)
so size of the column assuming 450mm X 450mm
3 |  | 300 | 300 | 16 |  | 20 |  |  |  | eccentricity | 21 | > 20
|  | REMARKS |  | re design
DETERMINATION OF AREA OF CONCRETE Acc & AREA OF STEEL Ast
Axial load | Fck | Fy | Width mm | Breadth mm | Gross area of column Ag |  | Area of Concrete | Area of steel | Reinforcement |  |  | provide 20mm bars
area of 20mm bars = 314.16 mm2
907.11 | 25 | 500 | 450 | 450 | 202500 |  | 200475 | 2025 | 8-20Φ
[12 empty] | actual Ast | 2513.28
CALCULATION FOR LATERAL TIES As per IS 456:2000 Pg:49,Cl:26.5.3.2.C | [8 empty] | Diameter of ties should be > (1/4)*20 = 5mm
Dia of lateral Ties | Spacing of lateral ties |  |  | REMARK | Spacing provided |  |  |  | using 8mm bars
| 1 | 2 | 3
6 | 450 | 320 | 300 | Minimum of 3s is taken = 300 | provide Φ6mm @ 300 C/C

## Footing design
Design of footing
Given data
Width of column | 450
breadth of column | 450
Load from column | 605
Bearing capacity of soil | 180
Fck | 25
Fy | 500
Determination of Size of footing
load | 605
self weight | 60.5 |  | [assuming self weight of footing = 10% of superimposed Load]
Total load | 665.5
Design load | 665.5 |  | [required area of footing = (total load/ safe bearing capacity)]
footing area | 3.6972 |  | [As we are using square footing, size of footing = square root of(area of footing)]
size of footing | 1.9228
We provide isolated footing of size 2m×2m
Net upward ultimate soil pressure(p0) | 166.375 |  | [p0 = net upward pressure = (total ultimate load / area profided)]
Determination of depth of footing on the basis of bending moment
Bending Moment | 149.8935 |  |  |  |  | [Bending Moment = M = p0*(B/8)*(B-b)^2
where B = width of footing provided and b = width of column provided]
Depth required | 197.3896 | As per IS 456:2000 Pg:96, Cl:G 1.1.c |  |  |  | Depth required = sqrt(Mu/(.138*Fck*B))
Depth provided | 500 |  |  |  |  | [Due to shear consideration adopting higher effective depth]
Area of steel required |  |  |  |  | Area of one 12mm bar |  | 113.1429
As per IS 456:2000 Pg:96, Cl:1.1.b
Ast required | 585 |  |  |  | % of reinforcement = (Ast/Bd)*100] |  |  |  | 0.0792
No of bars of Φ12mm | 6.1705 |  |  |  | but minimum % of reinforcement = 0.12%
[5 empty] | Hence, % of reinforcement |  |  | 0.0012
Ast provided | 792
Spacing of Reinforcemnet
Spacing required | 285.7143 |  |  |  | Spacing = width of footing / No of bars provided
Spacing provided | 250
CHECK FOR ONE WAY SHEAR
Ultimate shear force | 205.8891 |  |  |  | Shear force = V = p0*B*(0.5(B-b)-d)
Ultimate shear force = Vu = 1.5*V
Nominal shear stress | 0.20589 |  |  |  | Nominal shear stress = Tv = (Vu/Bd)
Percentage of steel | 0.0012
Design shear strength of concrete | 0.24 |  |  |  | Design shear strength of concrete = T' = Tc*k
k = 1 beacause depth > 300mm page 72 IS: 456 - 2000
Remark | Safe from one way shear |  |  | [As nominal shear stress < design shear strength of concrete] | [5 empty] | d = Vu/(B*T')
428.9355
d provided = 500mm > 448mm hence safe
CHECK FOR TWO WAY SHEAR
ultimate shear force | 796.1044 |  |  |  | Net shear force acting on perimeter = F = p0(B^2 - b0^2)
b0 = (b + d)
Perimeter of Critical Section | 3.6 |  |  |  | ultimate shear force = 1.5*net shear force
Nominal shear stress | 0.44228 |  |  |  | Nominal shear stress = Fu / (4*b0*d)
Ks calculated | 1.5 |  |  |  | Ks = 0.5 + 1 as this is a square footing clause 31.6.3.1
Ks as per Is 456: 2000 | 1 |  |  |  | as Ks can not be greater than 1
Shear strength of concrete | 1.25
REMARK | Safe from two way shear |  |  |  | As nominal shear stress < Ks*shear strength of concrete

## Sheet1
DESIGN OF COLUMN
Load calculation
Level | Load Type | Unit weight KN/M3 | Height metre | Width metre | Length metre | Load KN
ROOF | Parapet wall | 20 | 1 | 0.2 | 1.625 | 6.5
| Parapet wall | 20 | 1 | 0.2 | 2 | 8
|  |  | TOTAL LOAD |  |  | 14.5
Level | Load Type | Load per m2 KN/M2 | Shorter span metre | Longer span metre | Load KN
3RD FLOOR | D.L on slab | 3.53 | 3.25 | 4 | 11.4725
| L.L on slab | 3 | 3.25 | 4 | 9.75
2ND FLOOR | D.L on slab | 3.53 | 3.25 | 4 | 11.4725
| L.L on slab | 3 | 3.25 | 4 | 9.75
1ST FLOOR | D.L on slab | 3.53 | 3.25 | 4 | 11.4725
| L.L on slab | 3 | 3.25 | 4 | 9.75
Level | Load Type | Load per m KN/M | Shorter span metre | Longer span metre | Load KN
3RD FLOOR | D.L on beam | 11.44 | 3.25 |  | 18.59
|  |  |  | 4 | 22.88
| L.L on Beam | 3 | 3.25 |  | 4.875
|  |  |  | 4 | 6
2nd FLOOR | D.L on beam | 11.44 | 3.25 |  | 18.59
|  |  |  | 4 | 22.88
| L.L on Beam | 3 | 3.25 |  | 4.875
|  |  |  | 4 | 6
1ST FLOOR | D.L on beam | 11.44 | 3.25 |  | 18.59
|  |  |  | 4 | 22.88
| L.L on Beam | 3 | 3.25 |  | 4.875
|  |  |  | 4 | 6
Level | Load Type | Unit weight KN/M3 | Height metre | Width metre | Depth metre | Load KN
3RD FLOOR | Self weight of column | 25 | 3 | 0.4 | 0.4 | 12
2ND FLOOR |  | 25 | 3 | 0.4 | 0.4 | 12
1ST FLOOR |  | 25 | 3 | 0.4 | 0.4 | 12
|  | TOTAL LOAD ON COLUMN |  |  |  | 271.2025
|  | FACTORED LOAD |  |  |  | 406.8037
DETERMINATION OF GROSS AREA OF COLUMN as per IS 456: 2000 Pg:71,Cl:39.3
Considerng .8% area of steel (ASC) | [10 empty] | From pg 71 clause 39.3
Axial load | Fck | Fy | Area of steel | Gross area of column Ag |  | WIDTH mm | Breadth mm | NOTE |  |  | Pu = 0.4*Fck*Ac + .67*Fy*Ast
406.8037 | 25 | 500 | 0.008 | 32082.3147 |  | 179.1154 | 179.1154 | A column of cross section 300×300 is provided
REMARK | As per IS 13920: 2016 Pg:7, Cl:7.1.1 the minimum size of column should 20db or 300 mm whichever is less where db is diameter of the largest longitudinal reinforcement
Check for eccentricity
Unsupported column length |  | Width mm | Breadth mm | Eccentricity |  | Minimum Eccentricity(As per IS 456:2000 Pg: 42 Cl:25.4)
3 |  | 300 | 300 | 16 |  | 20
so size of the column assuming 450mm X 450mm
|  | REMARKS |  | re design | [5 empty] | eccentricity | 21 | > 20
DETERMINATION OF AREA OF CONCRETE Acc & AREA OF STEEL Ast
Axial load | Fck | Fy | Width mm | Breadth mm | Gross area of column Ag |  | Area of Concrete | Area of steel | Reinforcement |  |  | provide 20mm bars
area of 20mm bars = 314.16 mm2
406.8037 | 25 | 500 | 450 | 450 | 202500 |  | 200880 | 1620 | 8-20Φ
[12 empty] | actual Ast | 2513.28
CALCULATION FOR LATERAL TIES As per IS 456:2000 Pg:49,Cl:26.5.3.2.C | [8 empty] | Diameter of ties > (1/4)*20 = 5mm
Dia of lateral Ties | Spacing of lateral ties |  |  | REMARK | Spacing provided |  |  |  | using 6mm bars
| 1 | 2 | 3
6 | 450 | 320 | 300 | Minimum of 3s is taken = 300 | provide Φ6mm @ 300 C/C
DESIGN OF COLUMN
Considering column of interior side
Load calculation
Level | Load Type | Load per m2 KN/M2 | Shorter span metre | Longer span metre | Load KN
3RD FLOOR | D.L on slab | 3.53 | 3.25 | 4 | 45.89
| L.L on slab | 3 | 3.25 | 4 | 39
2ND FLOOR | D.L on slab | 3.53 | 3.25 | 4 | 45.89
| L.L on slab | 3 | 3.25 | 4 | 39
2ND FLOOR | D.L on slab | 3.53 | 3.25 | 4 | 45.89
| L.L on slab | 3 | 3.25 | 4 | 39
Level | Load Type | Load per m KN/M | Shorter span metre | Longer span metre | Load KN
3RD FLOOR | D.L on beam | 11.44 | 3.25 | 0 | 37.18
|  |  |  | 4 | 45.76
| L.L on Beam | 3 | 3.25 |  | 9.75
|  |  |  | 4 | 12
2nd FLOOR | D.L on beam | 11.44 | 3.25 | 0 | 37.18
|  |  |  | 4 | 45.76
| L.L on Beam | 3 | 3.25 |  | 9.75
|  |  |  | 4 | 12
1st FLOOR | D.L on beam | 11.44 | 3.25 | 0 | 37.18
|  |  |  | 4 | 45.76
| L.L on Beam | 3 | 3.25 |  | 9.75
|  |  |  | 4 | 12
Level | Load Type | Unit weight KN/M3 | Height metre | Width metre | Depth metre
3RD FLOOR | Self weight of column | 25 | 3 | 0.4 | 0.4 | 12
2ND FLOOR |  | 25 | 3 | 0.4 | 0.4 | 12
1ST FLOOR |  | 25 | 3 | 0.4 | 0.4 | 12
|  | TOTAL LOAD ON COLUMN |  |  |  | 604.74
|  | FACTORED LOAD |  |  |  | 907.11
DETERMINATION OF AREA OF CONCRETE FOR COLUMN as per IS 456: 2000 Pg:71,Cl:39.3
Considerng 1% area of steel (ASC)
Axial load | Fck | Fy | Area of steel | Gross area of column Ag |  | WIDTH mm | Breadth mm | NOTE |  |  | From pg 71 clause 39.3
907.11 | 25 | 500 | 0.01 | 67948.3146 |  | 260.669 | 260.669 | A column of cross section 300×300 is provided |  |  | Pu = 0.4*Fck*Ac + .67*Fy*Ast
REMARK | As per IS 13920: 2016 Pg:7, Cl:7.1.1 the minimum size of column should 20db or 300 mm whichever is less where db is diameter of the largest longitudinal reinforcement
Check for eccentricity
Unsupported column length |  | Width mm | Breadth mm | Eccentricity |  | Minimum Eccentricity(As per IS 456:2000 Pg: 42 Cl:25.4)
so size of the column assuming 450mm X 450mm
3 |  | 300 | 300 | 16 |  | 20 |  |  |  | eccentricity | 21 | > 20
|  | REMARKS |  | re design
DETERMINATION OF AREA OF CONCRETE Acc & AREA OF STEEL Ast
Axial load | Fck | Fy | Width mm | Breadth mm | Gross area of column Ag |  | Area of Concrete | Area of steel | Reinforcement |  |  | provide 20mm bars
area of 20mm bars = 314.16 mm2
907.11 | 25 | 500 | 450 | 450 | 202500 |  | 200475 | 2025 | 8-20Φ
[12 empty] | actual Ast | 2513.28
CALCULATION FOR LATERAL TIES As per IS 456:2000 Pg:49,Cl:26.5.3.2.C | [8 empty] | Diameter of ties should be > (1/4)*20 = 5mm
Dia of lateral Ties | Spacing of lateral ties |  |  | REMARK | Spacing provided |  |  |  | using 8mm bars
| 1 | 2 | 3
6 | 450 | 320 | 300 | Minimum of 3s is taken = 300 | provide Φ6mm @ 300 C/C